## GREATWALL V32.20
GREATWALL V32.20 (Note: For reference only, subject to the device. Content in red is new in the release)
Brand | Area | Model | Key Type | Year | Show key count | PinCode | PinCode PathWay | Add a Key | All key lost | Program Remote | Other Function | Marks
GREATWALL | CHINA | GWPERI,M1 | BLADE |  |  | ✔ | OBD | ✔ | ✔ | ✔ | Program IMMO Reset IMMO Program ECU Reset IMMO Set PinCode Erase Dtc
GREATWALL | CHINA | C10 | BLADE |  |  | ✔ | OBD | ✔ | ✔ | ✔ | Program IMMO Reset IMMO Program ECU Reset IMMO Set PinCode Erase Dtc
GREATWALL | CHINA | C20R | BLADE |  |  | ✔ | OBD | ✔ | ✔ | ✔ | Program IMMO Reset IMMO Program ECU Reset IMMO Set PinCode Erase Dtc
GREATWALL | CHINA | C30 | BLADE | 2011-2014 |  | ✔ | OBD | ✔ | ✔ | ✔ | Program IMMO Reset IMMO Program ECU Reset IMMO Set PinCode Erase Dtc
GREATWALL | CHINA | C50 | BLADE | 2012 |  | ✔ | OBD | ✔ | ✔ | ✔ | Program IMMO Reset IMMO Program ECU Reset IMMO Set PinCode Erase Dtc
GREATWALL | CHINA | COOLBEAR,GREATWALL M2 | BLADE |  | ✔ | ✔ | OBD | ✔ | ✔ | ✔ | Ecu Information READ Dtc Erase Dtc Program ALL New ECU Program IMMO Program ECU Reset IMMO Reset IMMO ECU Read VIN Check Key Check Engine ECU Program ECU VIN Program IMMO VIN Lock Immobiliser
GREATWALL | CHINA | COWRY,GREATWALLV80 | BLADE |  | ✔ | × | × | ✔ |  | ✔ | Set PinCode Program ALL New ECU Program ECU Program IMMO Program ECU VIN Program IMMO VIN Reset IMMO ECU Reset IMMO
GREATWALL | CHINA | FLORIDI,M4 | BLADE |  |  | ✔ | OBD | ✔ | ✔ | ✔ | Program IMMO Reset IMMO Program ECU Reset IMMO Set PinCode Erase Dtc
HAVAL | CHINA | DARGO | PROXIMITY |  |  | ✔ | OBD | ✔ | ✔
HAVAL | CHINA | JOLION | PROXIMITY |  |  | ✔ | OBD | ✔ | ✔ | ✔ | Program IMMO Reset IMMO Program ECU Reset IMMO Set PinCode Erase Dtc
HAVAL | CHINA | H1 | BLADE |  |  | ✔ | OBD | ✔ | ✔ | ✔ | Program IMMO Reset IMMO Program ECU Reset IMMO Set PinCode Erase Dtc
HAVAL | CHINA | H2S | BLADE |  |  | ✔ | OBD | ✔ | ✔ | ✔ | Set PinCode Program ALL New ECU Program ECU Program IMMO Program ECU VIN Program IMMO VIN Reset IMMO ECU Reset IMMO | Two Types
HAVAL | CHINA | H3 | BLADE |  | ✔ | ✔ | OBD | ✔ |  | ✔ | Set PinCode Program ALL New ECU Program ECU Program IMMO Program ECU VIN Program IMMO VIN Reset IMMO ECU Reset IMMO | Two Types
HAVAL | CHINA | H5 | BLADE |  | ✔ | ✔ | OBD | ✔ |  | ✔ | Set PinCode Program ALL New ECU Program ECU Program IMMO Program ECU VIN Program IMMO VIN Reset IMMO ECU Reset IMMO | five Types
HAVAL | CHINA | H5 EDITION | BLADE |  | ✔ | ✔ | Third-Party | ✔ |  | ✔ | Program IMMO Reset IMMO Program ECU Reset IMMO Set PinCode Erase Dtc
HAVAL | CHINA | H6 | BLADE | 2012 |  | ✔ | OBD | ✔ | ✔ | ✔
HAVAL | CHINA | H6 COUPE | BLADE | 2017- |  | × | × | ✔ | ✔ | ✔ | Ecu Information READ Dtc Erase Dtc Program ECU Program IMMO Reset IMMO Reset IMMO ECU Program VIN Check Key Lock Immobiliser | Two Types
HAVAL | CHINA | H6 | BLADE |  | ✔ | ✔ | OBD | ✔ | ✔ | ✔ | Program IMMO Reset IMMO Program ECU Reset IMMO Set PinCode Erase Dtc
GREATWALL | CHINA | LINGAO,C20R | BLADE |  |  | ✔ | OBD | ✔ | ✔ | ✔ | Set PinCode Program ALL New ECU Program ECU Program IMMO Program ECU VIN Program IMMO VIN Reset IMMO ECU Reset IMMO | seven Types
GREATWALL | CHINA | WINGLE | BLADE |  | ✔ | ✔ | Third-Party | ✔ |  | ✔ | Set PinCode Program ALL New ECU Program ECU Program IMMO Program ECU VIN Program IMMO VIN Reset IMMO ECU Reset IMMO | seven Types
GREATWALL | CHINA | WINGLE 5 | BLADE |  | ✔ | ✔ | OBD | ✔ |  | ✔ | Set PinCode Program ALL New ECU Program ECU Program IMMO Program ECU VIN Program IMMO VIN Reset IMMO ECU Reset IMMO | seven Types
GREATWALL | CHINA | WINGLE 6 | BLADE |  | ✔ | ✔ | OBD | ✔ |  | ✔ | Set PinCode Program ALL New ECU Program ECU Program IMMO Program ECU VIN Program IMMO VIN Reset IMMO ECU Reset IMMO | Four Types
GREATWALL | CHINA | WINGLE 7 | BLADE |  | ✔ | ✔ | Third-Party | ✔ |  | ✔ | Set PinCode Program ALL New ECU Program ECU Program IMMO Program ECU VIN Program IMMO VIN Reset IMMO ECU Reset IMMO | Four Types
ORA | CHINA | IQ | PROXIMITY | -2020 |  | × | × | ✔ | ✔ | ✔ | Program IMMO
ORA | CHINA | R1 | PROXIMITY |  |  | × | × | ✔ | ✔
ORA | CHINA | R2 | PROXIMITY |  |  | × | × | ✔ | ✔
ORA | CHINA | WHITE CAT | PROXIMITY |  |  | × | × | ✔ | ✔
ORA | CHINA | BLACK CAT | PROXIMITY |  |  | × | × | ✔ | ✔
ORA | CHINA | FUNKY CAT | PROXIMITY |  |  | ✔ | Third-Party
GREATWALL | CHINA | C30 | PROXIMITY | 2015 | ✔ | × | × | ✔ | ✔ | ✔ | Replace Solenoid Valve Program PEPS Program EMS EOL Offine Mode Learning
GREATWALL | CHINA | C50 | PROXIMITY | 2014-2015 | ✔ | ✔ | Third-Party | ✔ | ✔ | ✔ | Replace Solenoid Valve Program PEPS Program EMS EOL Offine Mode Learning
GREATWALL | CHINA | C50 | PROXIMITY | 2013 | ✔ | ✔ | Third-Party | ✔ | ✔ |  | Program PEPS Program EMS Replace Solenoid Valve EOL Offine Mode Learning
GREATWALL | CHINA | C50 SPORT(JZ40)) | PROXIMITY |  | ✔ | × | × | ✔ | ✔ |  | Program PEPS Program EMS Replace Solenoid Valve EOL Offine Mode Learning
GREATWALL | CHINA | C50 UPGRADE(CHB012) | PROXIMITY |  | ✔ | × | × | ✔ | ✔ | ✔
GREATWALL | CHINA | CH041E | REMOTE |  |  | × | × |  |  |  | Program ECM Program ESCL Program Car Box(T-BOX) Program PEPS
GREATWALL | CHINA | CHB025A | PROXIMITY |  |  | × | × | ✔ | ✔ |  | Program ECM Program ESCL Program Car Box(T-BOX) Program PEPS offline Program All New ECU
HAVAL | CHINA | F5 | PROXIMITY |  |  | ✔ | Third-Party | ✔ | ✔ |  | Program ECM Program ESCL Program Car Box(T-BOX) Program PEPS offline Program All New ECU | No pincode required:All key lost,Add a Key
HAVAL | CHINA | F7 | PROXIMITY | -2020 |  | ✔ | Third-Party | ✔ | ✔ | ✔ | Program ECM Program ESCL Program Car Box(T-BOX) Program PEPS offline Program All New ECU | No pincode required:All key lost,Add a Key
HAVAL | CHINA | H2 | PROXIMITY |  |  | ✔ | Third-Party | ✔ |  |  | Program ALL New ECU Program ECU Erased Learning Status
HAVAL | CHINA | H2S | PROXIMITY |  |  | ✔ | Third-Party | ✔ | ✔ |  | Program ECM Program ESCL Program Car Box(T-BOX) Program PEPS | No pincode required:All key lost,Add a Key
HAVAL | CHINA | H4 | PROXIMITY |  |  | ✔ | Third-Party | ✔ | ✔ |  | Program ECM Program ESCL Program Car Box(T-BOX) Program PEPS offline Program All New ECU | No pincode required:All key lost,Add a Key
HAVAL | CHINA | H6 | PROXIMITY | 2013-2018 | ✔ | × | × | ✔ | ✔ |  | Program PEPS Program ECM ECU Replace Solenoid Valve EOL Offine Mode Learning | 2 Types (There is an unavoidable pincode:All key lost)
HAVAL | CHINA | H6 | PROXIMITY | 2018- |  | ✔ | Third-Party | ✔ | ✔ |  | Program ECM Program ESCL Program Car Box(T-BOX) Program PEPS offline Program All New ECU | No pincode required:All key lost,Add a Key
HAVAL | CHINA | H6 | PROXIMITY | 2020- | ✔ | ✔ | OBD | ✔ | ✔ |  | Replace KBCM Separately Replace ECM(For fuel vehicles) Replace ESCL Replace T-BOX Replace TCU(For DCT models) Replace KBCM and ECM Unmatched Status Confirmed Clear The Anti-Theft Learning Value
HAVAL | CHINA | H9 | PROXIMITY | 2020- |  | ✔ | Third-Party | ✔ | ✔ | ✔ | Program ECM ECU Program PEPS Program PEPS offline Program All New ECU | No pincode required:All key lost,Add a Key
HAVAL | CHINA | H6 COUPE | PROXIMITY | 2017- |  | × | × | ✔ | ✔ | ✔ |  | TYPE 1
HAVAL | CHINA | H6 COUPE | PROXIMITY | 2017- | ✔ | × | × | ✔ | ✔ | ✔ | EOL Offine Mode Learning Replace PEPS Replace Solenoid Valve Replace ESCL | TYPE 2
HAVAL | CHINA | H6 COUPE | PROXIMITY | -2017 |  | ✔ | Third-Party | ✔ | ✔ | ✔ | Program ECU Program ALL New ECU Erased Learning Status
HAVAL | CHINA | H6 SPORT(CHB022) | PROXIMITY |  |  | ✔ | Third-Party | ✔ | ✔ |  | Program PEPS Program EMS Replace Solenoid Valve EOL Offine Mode Learning | Add a KeyNo pincode required
HAVAL | CHINA | H7 | PROXIMITY |  | ✔ | ✔ | Third-Party | ✔ | ✔ | ✔ | Program PEPS Program ECM ECU Replace Solenoid Valve EOL Offine Mode Learning | No pincode required:All key lost,Add a Key
HAVAL | CHINA | H8 | PROXIMITY |  | ✔ | ✔ | Third-Party | ✔ |  | ✔ | Program PEPS Program EMS Replace Solenoid Valve EOL Offine Mode Learning | No pincode required:All key lost,Add a Key
HAVAL | CHINA | H9 | PROXIMITY | -2020 | ✔ | ✔ | Third-Party | ✔ | ✔ |  | Program PEPS Program ECM ECU Replace Solenoid Valve EOL Offine Mode Learning | No pincode required:All key lost,Add a Key
HAVAL | CHINA | M1 | BLADE |  |  | ✔ | OBD | ✔ |  |  | Ecu Information READ Dtc Erase Dtc Read data flow Program ALL New ECU Program IMMO Program ECU Reset IMMO Reset IMMO Check Key Program ECM VIN Program IMMO VIN
HAVAL | CHINA | M2 | BLADE |  |  | ✔ | OBD | ✔ |  |  | Program IMMO Reset IMMO Program ECM Reset ECM Erase Dtc
HAVAL | CHINA | M4 | BLADE |  |  | ✔ | OBD | ✔ |  | ✔
HAVAL | CHINA | M6 | PROXIMITY | -2017 |  | × | × | ✔ | ✔ | ✔
ORA | CHINA | R1 | PROXIMITY |  |  | × | × | ✔ | ✔ | ✔ | Program ESCL
WEY | CHINA | P8 | PROXIMITY |  |  | × | × | ✔ | ✔ |  | Program PEPS
WEY | CHINA | VV5 | PROXIMITY | 2021- | ✔ | ✔ | Third-Party | ✔ | ✔ |  | offline Program All New ECU Program PEPS Program ECM Program TCU Program Car Box(T-BOX) Program VIN | No pincode required:All key lost,Add a Key
WEY | CHINA | VV5 | PROXIMITY | -2020 |  | ✔ | Third-Party | ✔ | ✔ |  | Program ECM ECU Program PEPS Program PEPS offline Program All New ECU Program Car Box(T-BOX) Program VIN | 2 Types; No pincode required:All key lost,Add a Key
WEY | CHINA | VV6 | PROXIMITY |  |  | ✔ | Third-Party | ✔ | ✔ |  | Program ECM ECU Program PEPS Program PEPS offline Program All New ECU Program Car Box(T-BOX) Program VIN | 2 Types; No pincode required:All key lost,Add a Key
WEY | CHINA | VV7 | PROXIMITY | -2018 |  | ✔ | Third-Party | ✔ | ✔ |  | Program ECM ECU Program PEPS Replace Solenoid Valve EOL Offine Mode Learning Live Data | No pincode required:All key lost,Add a Key
WEY | CHINA | VV7 | PROXIMITY | 2018- |  | ✔ | Third-Party | ✔ | ✔ |  | Program ECM ECU Program PEPS Program PEPS offline Program All New ECU Program Car Box(T-BOX) Program VIN | No pincode required:All key lost,Add a Key
GREATWALL | CHINA | TANK 300 | PROXIMITY | 2020- | ✔ | ✔ | OBD | ✔ | ✔ |  | Replace KBCM Separately Replace ECM(For fuel vehicles) Replace ESCL Replace T-BOX Replace TCU(For DCT models) Replace KBCM and ECM Unmatched Status Confirmed Clear The Anti-Theft Learning Value
GREATWALL | CHINA | C30EV | REMOTE |  |  | × | × |  |  | ✔ | BCM Unlock
GREATWALL | CHINA | C30 | REMOTE | 2015 |  | × | × |  |  | ✔ | BCM Unlock
GREATWALL | CHINA | C50 | REMOTE | 2012 |  | × | × |  |  | ✔ | BCM Unlock
GREATWALL | CHINA | CHB025A | REMOTE |  |  | × | × |  |  | ✔ | BCM Unlock
HAVAL | CHINA | H1 | REMOTE | -2015 |  | × | × |  |  | ✔
HAVAL | CHINA | H1 | REMOTE | 2016- |  | × | × |  |  | ✔ | BCM Unlock
HAVAL | CHINA | H3 | REMOTE |  |  | × | × |  |  | ✔ |  | Two Types
HAVAL | CHINA | H3 | REMOTE |  |  | × | × |  |  | ✔ | BCM Unlock
HAVAL | CHINA | H5 | REMOTE |  |  | × | × |  |  | ✔ |  | Four Types
HAVAL | CHINA | H5 | REMOTE |  |  | × | × |  |  | ✔ | BCM Unlock
HAVAL | CHINA | H5 EDITION | REMOTE |  |  | × | × |  |  | ✔ | BCM Unlock
HAVAL | CHINA | H6 | REMOTE | 2013-2018 |  | × | × |  |  | ✔ | BCM Unlock
HAVAL | CHINA | H6 | REMOTE | 2012 |  | × | × |  |  | ✔ | BCM Unlock
HAVAL | CHINA | H6(Blue) | REMOTE |  |  | × | × |  |  | ✔ | BCM Unlock
GREATWALL | CHINA | WINGLE 5 | REMOTE |  |  | × | × |  |  | ✔ | BCM Unlock
GREATWALL | CHINA | WINGLE 6 | REMOTE |  |  | × | × |  |  | ✔ | BCM Unlock
GREATWALL | CHINA | WINGLE 7 | REMOTE |  |  | × | × |  |  |  | BCM Unlock
GREATWALL | CHINA | GREATWALL POER | PROXIMITY | -2022 |  | × | × | ✔ | ✔
HAVAL | CHINA | F7 | PROXIMITY | 2020 |  | ✔ | Third-Party | ✔ | ✔ | ✔ | offline Program All New ECU Program PEPS Program TCU Program ECU Program Car Box(T-BOX) Program VIN | No pincode required:All key lost,Add a Key
ORA | CHINA | IQ | PROXIMITY | 2021- |  | × | × | ✔ | ✔ | ✔ | Program VIN Replace KBCM Replace VCU Replace ESCL Replace TBOX
HAVAL | CHINA | CHITU | PROXIMITY |  | ✔ | ✔ | OBD | ✔ |  | ✔ | Replace KBCM Separately Replace ECM(For fuel vehicles) Replace ESCL Replace T-BOX Replace TCU(For DCT models) Replace KBCM and ECM Unmatched Status Confirmed Clear The Anti-Theft Learning Value Offline Program TCU
WEY | CHINA | MOCHAS | PROXIMITY |  | ✔ | ✔ | Third-Party | ✔ |  | ✔ | Replace KBCM Separately Replace ECM(For fuel vehicles) Replace ESCL Replace T-BOX Replace TCU(For DCT models) Replace KBCM and ECM Unmatched Status Confirmed Clear The Anti-Theft Learning Value Offline Program TCU
LINGTU | CHINA | K-ONE | PROXIMITY |  |  | ✔ | Third-Party | ✔ |  | ✔ | Program PEPS Reset PEPS Program ALL New ECU
LINGTU | CHINA | KW | PROXIMITY |  |  | ✔ | Third-Party | ✔ |  | ✔ | Write VIN Program PEPS Factory Learning Model
HAVAL | CHINA | MYTHICAL BEAST | PROXIMITY |  |  | ✔ | OBD | ✔ |  | ✔ | Replace KBCM Separately Replace ECM(For fuel vehicles) Replace T-BOX Replace TCU(For DCT models) Replace KBCM and ECM Clear The Anti-Theft Learning Value
WEY | CHINA | MACCHIATO | PROXIMITY |  |  | ✔ | Third-Party | ✔ |  | ✔ | Replace KBCM Separately Replace VCU Replace T-BOX Clear The Anti-Theft Learning Value
WEY | CHINA | LATTE | PROXIMITY |  |  | ✔ | Third-Party | ✔ |  | ✔ | Replace KBCM Separately Clear The Anti-Theft Learning Value
GREATWALL | CHINA | GREATWALL POER | REMOTE |  |  | × | × | ✔ |  | ✔
GREATWALL | CHINA | POER KINGKONG | PROXIMITY |  | ✔ | ✔ | Third-Party | ✔ |  | ✔
GREATWALL | CHINA | TANK 500 | PROXIMITY |  |  | ✔ | Third-Party |  | ✔ | ✔ | Replace ECM(For fuel vehicles) Replace T-BOX Replace ESCL Clear The Anti-Theft Learning Value
HAVAL | CHINA | H6 GUOCHAO | PROXIMITY | 2022 | ✔ | ✔ | Third-Party | ✔ | ✔ |  | Replace KBCM Separately Replace ECM(For fuel vehicles) Replace ESCL Replace T-BOX Replace TCU(For DCT models) Replace KBCM and ECM Clear The Anti-Theft Learning Value Unmatched Status Confirmed
HAVAL | CHINA | H6 GUOCHAO | PROXIMITY | 2021 |  | ✔ | Third-Party | ✔ | ✔ |  | Program ECM ECU Program PEPS Program Car Box(T-BOX) Program PEPS offline Program All New ECU | No pincode required:All key lost,Add a Key
ORA | CHINA | LIGHTNING CAT | PROXIMITY | -2022 |  | ✔ | Third-Party | ✔ |  | ✔ | Replace KBCM Separately Clear The Anti-Theft Learning Value
ORA | CHINA | BALLET CAT | PROXIMITY |  |  | ✔ | Third-Party | ✔ |  | ✔ | Replace KBCM Separately Clear The Anti-Theft Learning Value
ORA | CHINA | CHERRY | PROXIMITY |  |  | ✔ | Third-Party | ✔ |  | ✔ | Replace KBCM Separately Clear The Anti-Theft Learning Value
WEY | CHINA | VV7 GT | PROXIMITY |  |  | ✔ | Third-Party | ✔ | ✔ | ✔ | offline Program All New ECU Program PEPS Program TCU Program ECU Program Car Box(T-BOX) Program VIN | No pincode required:All key lost,Add a Key
WEY | CHINA | VV7 GT(PHEV) | PROXIMITY |  |  | × | × | ✔ | ✔ | ✔
WEY | CHINA | VV7 PHEV | PROXIMITY |  |  | × | × | ✔ | ✔ | ✔
ORA | CHINA | IQ-420 | PROXIMITY |  |  | × | × | ✔ | ✔ | ✔ | Program VIN Replace KBCM Replace VCU Replace ESCL Replace TBOX
GREATWALL | CHINA | F7X | PROXIMITY |  |  | ✔ | Third-Party | ✔ | ✔ | ✔ | offline Program All New ECU Program PEPS Program TCU Program ECU Program Car Box(T-BOX) Program VIN | No pincode required:All key lost,Add a Key
GREATWALL | CHINA | GREATWALL POER | PROXIMITY | 2023- |  | ✔ | Third-Party | ✔ | ✔ | ✔
ORA | CHINA | WHITE CAT | PROXIMITY | 2021- | ✔ | ✔ | Third-Party | ✔ |  | ✔ |  | 2 Types; Type 1 No pincode required
ORA | CHINA | LIGHTNING CAT | PROXIMITY | 2023- |  | ✔ | Third-Party | ✔ |  | ✔
HAVAL | CHINA | H-DOG | PROXIMITY | 2023- |  | ✔ | OBD | ✔ |  | ✔
WEY | CHINA | BLUE MOUNTAIN | PROXIMITY | 2023- |  | ✔ | Third-Party | ✔ |  | ✔
GREATWALL | CHINA | SHANHAI PAO | PROXIMITY |  |  | ✔ | OBD | ✔ |  | ✔
HAVAL | CHINA | XIAOLONG | PROXIMITY |  |  | ✔ | OBD | ✔ |  | ✔
GREATWALL | CHINA | GREATWALL POER | BLADE | -2022 |  | ✔ | Third-Party | ✔ | ✔ | ✔
GREATWALL | CHINA | TENGYI V80 | BLADE |  | ✔ | ✔ | Third-Party | ✔ |  | ✔ | Set PinCode Ecu Information Read DTC Live Data Input PinCode Program ALL New ECU Program ECU Program IMMO Program ECM VIN Program IMMO VIN Reset IMMO ECU Reset IMMO
HAVAL | CHINA | KUGOU | PROXIMITY |  |  | ✔ | OBD | ✔ |  | ✔ | Replace KBCM Separately Replace ECM(For fuel vehicles) Replace T-BOX Replace TCU(For DCT models) Replace KBCM and ECM Clear The Anti-Theft Learning Value
HAVAL | CHINA | DARGO X | PROXIMITY |  | ✔ | ✔ | Third-Party | ✔ |  | ✔ | Replace KBCM Separately Replace ECM(For fuel vehicles) Replace ESCL Replace T-BOX Replace TCU(For DCT models) Replace KBCM and ECM Unmatched Status Confirmed Clear The Anti-Theft Learning Value Offline Program TCU
WEY | CHINA | MOCHAS PHEV | PROXIMITY |  | ✔ | ✔ | Third-Party | ✔ |  | ✔ | Replace KBCM Separately Replace ECM(For fuel vehicles) Replace ESCL Replace T-BOX Replace TCU(For DCT models) Replace KBCM and ECM Unmatched Status Confirmed Clear The Anti-Theft Learning Value Offline Program TCU
WEY | CHINA | GAOSHAN | PROXIMITY | 2024 |  | ✔ | Third-Party | ✔ | ✔ | ✔
WEY | CHINA | TANK 400 | PROXIMITY | 2023- |  | ✔ | OBD | ✔ | ✔ | ✔
HAVAL | CHINA | MENGLONG | PROXIMITY | 2023 |  | ✔ | Third-Party | ✔ | ✔ | ✔
HAVAL | CHINA | H5 | PROXIMITY | 2023 |  | ✔ | Third-Party | ✔ |  | ✔ | Replace KBCM Separately Clear The Anti-Theft Learning Value