## JAC V30.73
JAC V30.73 (Note: For reference only, subject to the device. Content in red is new in the release)
Brand | Area | Model | Key Type | Year | Show key count | PinCode | PinCode Pathway | Add Keys | All key Lost | Program Remote | Other Function | Marks
JAC | CHINA | T6 | BLADE |  |  | ✔ | Third-Party | ✔ | ✔ | ✔ | ECU Identification Read DTC Erase DTC Program All New ECU Program IMMO Program ECM Reset IMMO Reset IMMO Read VIN Check Key Check Engine Key Program ECM VIN Program IMMO VIN Lock Immobiliser
JAC | CHINA | BINYUE | BLADE |  | ✔ | ✔ | OBD | ✔ | ✔ | ✔ | ECU Identification Read DTC Erase DTC Set PinCode Program All New ECU Program IMMO Program ECM Program ECM VIN Program IMMO VIN Reset IMMO Reset IMMO
JAC | CHINA | TONGYUE | BLADE |  |  | ✔ | OBD | ✔ | ✔ |  | ECU Identification Read DTC Erase DTC Live Data Set PinCode Program All New ECU Program IMMO Program ECM Program IMMO VIN Program ECM VIN Reset IMMO | 3 TYPE
JAC | CHINA | TONGYUE | REMOTE |  |  | × | × | ✔ |  | ✔
JAC | CHINA | HEYUE | BLADE |  | ✔ | ✔ | OBD | ✔ | ✔ | ✔ | ECU Identification Read DTC Erase DTC Program All New ECU Program IMMO Program ECM Reset IMMO Reset IMMO Read VIN Check Key Check Engine Key Program ECM VIN Program IMMO VIN Lock Immobiliser | 3 TYPE
JAC | CHINA | HEYUE | REMOTE |  |  | × | × | ✔ |  | ✔
JAC | CHINA | HEYUE A30 | BLADE |  | ✔ | ✔ | Third-Party | ✔ | ✔ | ✔ | ECU Identification Read DTC Erase DTC Program All New ECU Program IMMO Program ECM Reset IMMO Reset IMMO Read VIN Check Key Check Engine Key Program ECM VIN Program IMMO VIN Lock Immobiliser
JAC | CHINA | HEYUE RS | BLADE |  | ✔ | ✔ | OBD | ✔ | ✔ | ✔ | ECU Identification Read DTC Erase DTC Program All New ECU Program IMMO Program ECM Reset IMMO Reset IMMO Read VIN Check Key Check Engine Key Program ECM VIN Program IMMO VIN Lock Immobiliser | 3 TYPE
JAC | CHINA | M3 | BLADE |  | ✔ | ✔ | Third-Party | ✔ | ✔ | ✔ | ECU Identification Read DTC Erase DTC Program All New ECU Program IMMO Program ECM Reset IMMO Reset IMMO Read VIN Check Key Check Engine Key Program ECM VIN Program IMMO VIN Lock Immobiliser
JAC | CHINA | M4 | BLADE |  | ✔ | ✔ | Third-Party | ✔ | ✔ | ✔ | Program All New ECU Program ECM Program IMMO Reset IMMO Reset IMMO
JAC | CHINA | R3 | BLADE |  | ✔ | ✔ | Third-Party | ✔ | ✔ | ✔ | Program All New ECU Program ECM Program IMMO Reset IMMO Reset IMMO
JAC | CHINA | S2 | BLADE |  | ✔ | ✔ | OBD | ✔ | ✔ | ✔ | ECU Identification Read DTC Erase DTC Program All New ECU Program IMMO Program ECM Reset IMMO Reset IMMO Read VIN Check Key Check Engine Key Program ECM VIN Program IMMO VIN Lock Immobiliser | 3 TYPE
JAC | CHINA | S2 MINI | BLADE |  | ✔ | ✔ | Third-Party | ✔ | ✔ | ✔ | Program All New ECU Program ECM Program IMMO Reset IMMO ECU Reset IMMO
JAC | CHINA | S3 | BLADE |  | ✔ | ✔ | Third-Party | ✔ | ✔ | ✔ | ECU Identification Read DTC Erase DTC Program All New ECU Program IMMO Program ECM Reset IMMO Reset IMMO Read VIN Check Key Check Engine Key Program ECM VIN Program IMMO VIN Lock Immobiliser | 4 TYPE
JAC | CHINA | S4 | BLADE |  | ✔ | ✔ | Third-Party | ✔ | ✔ | ✔ | Program All New ECU Program ECM Program IMMO Reset IMMO ECU Reset IMMO
JAC | CHINA | S5 | BLADE |  | ✔ | ✔ | Third-Party | ✔ | ✔ | ✔ | ECU Identification Read DTC Erase DTC Program All New ECU Program IMMO Program ECM Reset IMMO Reset IMMO Read VIN Check Key Check Engine Key Program ECM VIN Program IMMO VIN Lock Immobiliser | 4 TYPE
JAC | CHINA | S7 | BLADE |  | ✔ | ✔ | Third-Party | ✔ | ✔ | ✔ | Program All New ECU Program ECM Program IMMO Reset IMMO ECU Reset IMMO
JAC | CHINA | X200 | BLADE |  | ✔ | ✔ | Third-Party | ✔ | ✔ | ✔ | ECU Identification Read DTC Erase DTC Program All New ECU Program IMMO Program ECM Reset IMMO Reset IMMO Read VIN Check Key Check Engine Key Program ECM VIN Program IMMO VIN Lock Immobiliser
JAC | CHINA | XINGRUI | BLADE |  | ✔ | ✔ | OBD | ✔ | ✔ | ✔ | ECU Identification Read DTC Erase DTC Program All New ECU Program IMMO Program ECM Reset IMMO Reset IMMO Read VIN Check Key Check Engine Key Program ECM VIN Program IMMO VIN Lock Immobiliser | 3 TYPE
JAC | CHINA | XINGYUE | BLADE |  | ✔ | ✔ | OBD | ✔ | ✔ | ✔ | ECU Identification Read DTC Erase DTC Program All New ECU Program IMMO Program ECM Reset IMMO Reset IMMO Read VIN Check Key Check Engine Key Program ECM VIN Program IMMO VIN Lock Immobiliser | 4 TYPE
JAC | CHINA | XINGYUE | REMOTE |  | ✔ | × | × | ✔ | ✔ | ✔
JAC | CHINA | YUEYUE | BLADE |  | ✔ | ✔ | OBD | ✔ | ✔ | ✔ | ECU Identification Read DTC Erase DTC Program All New ECU Program IMMO Program ECM Reset IMMO Reset IMMO Read VIN Check Key Check Engine Key Program ECM VIN Program IMMO VIN Lock Immobiliser | 3 TYPE
JAC | CHINA | A60 | PROXIMITY |  | ✔ | ✔ | Third-Party | ✔ | ✔ | ✔ | Program ESCL Reset IMMO ECU Reset IMMO Program IMMO Program ECM Immobiliser ECU Initialization | "Program ECM" "Program IMMO" Require password support
JAC | CHINA | M5 | PROXIMITY |  | ✔ | ✔ | Third-Party | ✔ | ✔ | ✔ | Program ESCL Reset IMMO ECU Reset IMMO Program IMMO Program ECM Immobiliser ECU Initialization | "Program ECM" "Program IMMO" Require password support
JAC | CHINA | M6 | PROXIMITY |  | ✔ | ✔ | Third-Party | ✔ | ✔ | ✔ | Program ESCL Reset IMMO ECU Reset IMMO Program IMMO Program ECM Immobiliser ECU Initialization | "Program ECM" "Program IMMO" Require password support
JAC | CHINA | R3 | PROXIMITY |  | ✔ | ✔ | Third-Party | ✔ | ✔ | ✔ | Program ESCL Reset IMMO ECU Reset IMMO Program IMMO Program ECM Immobiliser ECU Initialization | "Program ECM" "Program IMMO" Require password support
JAC | CHINA | S2 | PROXIMITY |  | ✔ | ✔ | Third-Party | ✔ | ✔ | ✔ | Program ESCL Reset IMMO ECU Reset IMMO Program IMMO Program ECM Immobiliser ECU Initialization | "Program ECM" "Program IMMO" Require password support
JAC | CHINA | S3 | PROXIMITY |  | ✔ | ✔ | OBD | ✔ | ✔ | ✔ | Program ESCL Reset IMMO ECU Reset IMMO Program IMMO Program ECM Immobiliser ECU Initialization | "Program ECM" "Program IMMO" Require password support
JAC | CHINA | S4 | PROXIMITY |  | ✔ | ✔ | Third-Party | ✔ | ✔ | ✔ | Program ESCL Reset IMMO ECU Reset IMMO Program IMMO Program ECM Immobiliser ECU Initialization | "Program ECM" "Program IMMO" Require password support
JAC | CHINA | S5 | PROXIMITY |  | ✔ | ✔ | OBD | ✔ | ✔ | ✔ | Program ESCL Reset IMMO ECU Reset IMMO Program IMMO Program ECM Immobiliser ECU Initialization | "Program ECM" "Program IMMO" Require password support
JAC | CHINA | S7 | PROXIMITY |  | ✔ | ✔ | Third-Party | ✔ | ✔ | ✔ | Program ESCL Reset IMMO ECU Reset IMMO Program IMMO Program ECM Immobiliser ECU Initialization | "Program ECM" "Program IMMO" Require password support
JAC | CHINA | T6 | PROXIMITY |  | ✔ | ✔ | Third-Party | ✔ | ✔ | ✔ | Program ESCL Reset IMMO ECU Reset IMMO Program IMMO Program ECM Immobiliser ECU Initialization | "Program ECM" "Program IMMO"
JAC | CHINA | IEV7S/IEV7T/IEV6ES | PROXIMITY |  | ✔ | ✔ | Third-Party | ✔ | ✔ | ✔ | Program ESCL Reset IMMO ECU Reset IMMO Program IMMO Program ECM Immobiliser ECU Initialization | "Program ECM" "Program IMMO" Require password support
JAC | CHINA | BINYUE | REMOTE |  |  | × | × | ✔ |  | ✔ |  | TYPE 1
JAC | CHINA | BINYUE | REMOTE |  |  | × | × | ✔ |  | ✔ |  | TYPE 2
JAC | CHINA | 6S | REMOTE |  | ✔ | × | × | ✔ | ✔ | ✔ |  | 16 PIN
JAC | CHINA | HECHANG | REMOTE |  | ✔ | × | × | ✔ | ✔ | ✔ |  | 16 PIN
JAC | CHINA | HEYUE A30(CVT) | REMOTE |  |  | × | × |  | ✔ | ✔ |  | 16 PIN
JAC | CHINA | IEV5S | REMOTE |  | ✔ | × | × | ✔ | ✔ | ✔ |  | 16 PIN
JAC | CHINA | M3 | REMOTE |  | ✔ | × | × | ✔ | ✔ | ✔ |  | 2 TYPE
JAC | CHINA | M4 | REMOTE |  | ✔ | × | × | ✔ | ✔ | ✔ |  | 16 PIN
JAC | CHINA | M5 | REMOTE |  | ✔ | × | × | ✔ | ✔ | ✔ |  | 16 PIN
JAC | CHINA | M6 | REMOTE |  | ✔ | × | × | ✔ | ✔ | ✔ |  | 16 PIN
JAC | CHINA | R3 | REMOTE |  | ✔ | × | × | ✔ | ✔ | ✔ |  | 16 PIN
JAC | CHINA | S2 | REMOTE |  | ✔ | × | × | ✔ | ✔ | ✔ |  | 16 PIN
JAC | CHINA | S2 MINI | REMOTE |  | ✔ | × | × | ✔ | ✔ | ✔ |  | 16 PIN
JAC | CHINA | S3 | REMOTE |  | ✔ | × | × | ✔ | ✔ | ✔ |  | 16 PIN
JAC | CHINA | S5 | REMOTE |  | ✔ | × | × | ✔ | ✔ | ✔ |  | 16 PIN
JAC | CHINA | S7 | REMOTE |  | ✔ | × | × | ✔ | ✔ | ✔ |  | 16 PIN
JAC | CHINA | KANGLING | REMOTE |  |  | × | × | ✔ |  | ✔
JAC | CHINA | SHUAILING I5 | REMOTE |  |  | × | × | ✔ |  | ✔
JAC | CHINA | JUNLING | REMOTE |  |  | × | × | ✔ |  | ✔
JAC | CHINA | XINGRUI | REMOTE |  | ✔ | × | × | ✔ | ✔ | ✔ |  | 16 PIN
JAC | CHINA | JIAYUE X4 | BLADE |  |  | × | × | ✔ |  | ✔
JAC | CHINA | JIAYUE X4 | PROXIMITY |  | ✔ | ✔ | Third-Party | ✔ | ✔ | ✔ | Program ESCL Reset IMMO ECU Reset IMMO Program IMMO Program ECM Immobiliser ECU Initialization | "Program ECM" "Program IMMO" Require password support
JAC | CHINA | JIAYUE A5 | BLADE |  |  | × | × | ✔ | ✔ | ✔
JAC | CHINA | JIAYUE A5 | PROXIMITY |  |  | × | × | ✔ | ✔ | ✔
JAC | CHINA | JIAYUE X7 | PROXIMITY |  |  | × | × | ✔ | ✔ | ✔
JAC | CHINA | JIAYUE X8 | PROXIMITY |  |  | × | × | ✔ | ✔ | ✔
JAC | CHINA | JIAYUE IC5 | PROXIMITY |  |  | × | × | ✔ | ✔ | ✔
JAC | CHINA | SHUAILING T8 | BLADE |  |  | × | × |  |  | ✔
JAC | CHINA | SHUAILING T8 | PROXIMITY |  |  | ✔ | Third-Party | ✔ | ✔ |  | Erase Key Program ESCL Reset IMMO Program IMMO | "Program IMMO" Require password support
JAC | CHINA | SEHOL QX | PROXIMITY |  |  | ✔ | Third-Party | ✔ | ✔ |  | Erase Key Read EMS Status Read Proximity Status Replace BCM Replace EMS Simultaneously Replace BCM And EMS Replace TBOX | Replace BCM Replace EMS Simultaneously Replace BCM And EMS Replace TBOX Require password support
JAC | CHINA | SEHOL X8 | PROXIMITY |  |  | ✔ | Third-Party | ✔ | ✔ |  | Erase Key Read EMS Status Read Proximity Status Replace BCM Replace EMS Simultaneously Replace BCM And EMS Replace TBOX | Replace BCM Replace EMS Simultaneously Replace BCM And EMS Replace TBOX Require password support
JAC | CHINA | SEHOL YAO | PROXIMITY |  |  | ✔ | Third-Party | ✔ | ✔ |  | Erase Key Read EMS Status Read Proximity Status Replace BCM Replace EMS Simultaneously Replace BCM And EMS Replace TBOX | Replace BCM Replace EMS Simultaneously Replace BCM And EMS Replace TBOX Require password support
JAC | CHINA | SEHOL X4 | PROXIMITY |  |  | ✔ | Third-Party | ✔ | ✔ |  | Program BCM And TBOX | "Program BCM And TBOX" Require password support
JAC | CHINA | SEHOL X8 PLUS | PROXIMITY |  |  | ✔ | Third-Party | ✔ | ✔ |  | Erase Key Read EMS Status Read Proximity Status Replace BCM Replace EMS Simultaneously Replace BCM And EMS Replace TBOX | Replace BCM Replace EMS Simultaneously Replace BCM And EMS Replace TBOX Require password support
JAC | CHINA | J2 | BLADE |  |  | ✔ | Third-Party | ✔ | ✔ |  | ECU Identification Read DTC Erase DTC Program All New ECU Set PinCode Input PinCode Program IMMO Program ECM Reset IMMO Reset IMMO Read VIN Check Key Check Engine Key Program ECM VIN Program IMMO VIN Lock Immobiliser | 3 TYPE
JAC | CHINA | J3(TURIN) | BLADE |  |  | ✔ | Third-Party | ✔ | ✔ |  | ECU Identification Read DTC Erase DTC Program All New ECU Set PinCode Input PinCode Program IMMO Program ECM Reset IMMO Reset IMMO Read VIN Check Key Check Engine Key Program ECM VIN Program IMMO VIN Lock Immobiliser | 3 TYPE
JAC | CHINA | J5 | BLADE |  |  | ✔ | Third-Party | ✔ | ✔ |  | ECU Identification Read DTC Erase DTC Program All New ECU Set PinCode Input PinCode Program IMMO Program ECM Reset IMMO Reset IMMO Read VIN Check Key Check Engine Key Program ECM VIN Program IMMO VIN Lock Immobiliser | 3 TYPE
JAC | CHINA | J6 | BLADE |  |  | ✔ | Third-Party | ✔ | ✔ |  | ECU Identification Read DTC Erase DTC Program All New ECU Set PinCode Input PinCode Program IMMO Program ECM Reset IMMO Reset IMMO Read VIN Check Key Check Engine Key Program ECM VIN Program IMMO VIN Lock Immobiliser | 3 TYPE
JAC | CHINA | J7 | BLADE |  |  | ✔ | Third-Party | ✔ | ✔ |  | ECU Identification Read DTC Erase DTC Live Data Set PinCode Input PinCode Program All New ECU Program IMMO Program ECM Program IMMO VIN Program ECM VIN Reset IMMO Reset ECM
JAC | CHINA | J7 | REMOTE |  |  | × | × | ✔ |  | ✔