## BATTERY RESET V30.16
BATTERY RESET V30.16 (Note: For reference only, subject to the device. Content in red is new in the release)
Brand | System | Part Number | ECU Manufacture | Memory | VOLTAGE | Ecu Info. | Read DTC | Erase DTC | Read EEPROM | Write EEPROM | Read FLASH | Write FLASH | Erase Crash | Other Function
AUDI | BMS | 5C6915182A |  | D76F0192 | 48V | ✔ | ✔ | ✔ | ✔
AUDI | BMS | 5C6915182B |  | D76F0192 | 48V | ✔ | ✔ | ✔ | ✔
AUDI | BMS | 8R0915233 |  | D76F0192 | 48V | ✔ | ✔ | ✔ | ✔ |  |  |  | ✔
AUDI | BMS | 8R0915591 |  | D76F0192 | 48V | ✔ | ✔ | ✔ | ✔ |  |  |  | ✔
GEELY | BMS |  |  |  | 48V | ✔ | ✔ | ✔ | [5 empty] | ECU Reset
GEELY | BMSH |  |  |  | 48V | ✔ | ✔ | ✔ | [5 empty] | ECU Reset
GEELY | BMSL |  |  |  | 48V | ✔ | ✔ | ✔ | [5 empty] | ECU Reset
VOLVO | BCSM | 32268108 |  |  | 12V | ✔ | ✔ | ✔ |  |  |  |  | ✔
VOLVO | MVBM | 32300454 |  | FS32K144 | 48V | ✔ | ✔ | ✔ |  |  |  |  | ✔
VOLVO | MVBM | 32300677 |  | FS32K144 | 48V | ✔ | ✔ | ✔ |  |  |  |  | ✔
VOLVO | MVBM | 32301105 |  | FS32K148 | 48V | ✔ | ✔ | ✔ |  |  |  |  | ✔
VOLVO | MVBM | 32301134 |  | FS32K148 | 48V | ✔ | ✔ | ✔ |  |  |  |  | ✔
VOLVO | MVBM | 32324998 |  | FS32K148 | 48V | ✔ | ✔ | ✔ |  |  |  |  | ✔
VOLVO | MVBM | 32371368 |  | FS32K148 | 48V | ✔ | ✔ | ✔ |  |  |  |  | ✔
VOLVO | MVBM | 32400883 |  | FS32K148 | 48V | ✔ | ✔ | ✔ |  |  |  |  | ✔